## Phase_2_Operational_Model
BLOCK A: OPERATIONAL INPUTS
Baseline Fleet Size | 40 | Trucks
Baseline Annual Diesel per Truck | 500000 | Liters
Ramp Haulage Allocation | 40% | %
BLOCK B: CALCULATION ENGINE
Total Baseline Fleet Fuel Volume | 20000000 | Liters / Year
Total Diesel Volume Displaced | 8000000 | Liters / Year
Raw Displaced Thermal Energy | 80000000 | kWh / Year
Final Grid Electricity Required | 26666666.6667 | kWh / Year
BLOCK C: FINANCIAL SAVINGS ENGINE
Gross Diesel Cost Savings | 9600000 | $/Year
Avoided Carbon Tax Penalty | 2144000 | $/Year
Total Gross Savings (A) | 11744000 | $/Year
New Grid Electricity Cost (B) | 2666666.6667 | $/Year
NET ANNUAL OPERATIONAL SAVINGS | 9077333.3333 | $/Year

## Assumptions
MACRO ECONOMIC INPUTS
Projected Carbon Tax Rate | 100 | $/Tonne | Projected 2035 Regulatory Framework
BASELINE FLEET INPUTS
Total Haul Truck Fleet ($N$) | 40 | Trucks | Current operational asset count
Annual Diesel per Truck | 500000 | Liters | Industry benchmark (CAT 793 equivalent)
Current Diesel Cost | 1.2 | $/Liter | Average site commercial fuel rate
Diesel Emissions Factor | 2.68 | kg $CO_2$/L | International standard for diesel combustion
ELECTRIFICATION INPUTS
Grid Electricity Cost | 0.1 | $/kWh | Regional industrial power grid tariff
Ramp Haulage Allocation | 40% | % | Percentage of cycle spent on ramp
EV Efficiency Multiplier | 3 | Factor | Efficiency gain of EV vs Internal Combustion